## calculator
|  | Midpoint of flash |  |  | Flash edge measurement |  |  |  | Halfway Same |  |  | Various distances up flash
pingpong rad mm | flash distance from pingpong ball | distance to perp from mid mm | FP intensity difference centre=1 |  | dist to perp from end mm | (Flash edge) FURTHEST POINT light intensity compared to closest distance to flash | dist to CP from end mm | (Flash edge) NEAREST POINT light intensity compared to closest distance to flash | dist to CP from halfway mm | (Flash halfway point) NEAREST POINT light intensity compared to closest distance to flash |  | distance up flash from centre of flash | NEAREST POINT light intensity compared to closest distance to flash
set "VAL1", pingpong radius (red value in box below) |  |  |  | set "VAL2", half the total flash face width (red value to right) | 17.5 | [5 empty] | set VAL3, distance up the flash face (red value to right) | 17.5 | 17.5
a1 | a2 | a3 | a4 |  | b1 | b2 | b3 | b4 | c1 | c2 |  | d1 | d2
20 | 20 | 34.641 | 0.33333 |  | 38.8104 | 0.26556 | 23.6606 | 0.71451 | 20.9458 | 0.91173 |  | 23.6606 | 0.71451
| 25 | 40.3113 | 0.38462 |  | 43.946 | 0.32362 | 28.283 | 0.78132 | 25.8428 | 0.93584 |  | 28.283 | 0.78132
| 30 | 45.8258 | 0.42857 |  | 49.0535 | 0.37403 | 32.9741 | 0.82775 | 30.7599 | 0.9512 |  | 32.9741 | 0.82775
| 35 | 51.2348 | 0.46667 |  | 54.141 | 0.41791 | 37.717 | 0.86112 | 35.6917 | 0.96162 |  | 37.717 | 0.86112
| 40 | 56.5685 | 0.5 |  | 59.2136 | 0.45633 | 42.5 | 0.88581 | 40.6347 | 0.96901 |  | 42.5 | 0.88581
| 45 | 61.8466 | 0.52941 |  | 64.2748 | 0.49017 | 47.3146 | 0.90456 | 45.5863 | 0.97444 |  | 47.3146 | 0.90456
| 50 | 67.082 | 0.55556 |  | 69.3271 | 0.52016 | 52.1543 | 0.91909 | 50.5448 | 0.97856 |  | 52.1543 | 0.91909
| 55 | 72.2842 | 0.57895 |  | 74.3724 | 0.54689 | 57.0146 | 0.93058 | 55.5087 | 0.98176 |  | 57.0146 | 0.93058
| 60 | 77.4597 | 0.6 |  | 79.4119 | 0.57086 | 61.8917 | 0.9398 | 60.4771 | 0.98428 |  | 61.8917 | 0.9398
| 65 | 82.6136 | 0.61905 |  | 84.4467 | 0.59246 | 66.7828 | 0.94732 | 65.4492 | 0.98632 |  | 66.7828 | 0.94732
| 70 | 87.7496 | 0.63636 |  | 89.4777 | 0.61202 | 71.6856 | 0.95353 | 70.4243 | 0.98799 |  | 71.6856 | 0.95353
| 75 | 92.8709 | 0.65217 |  | 94.5053 | 0.62981 | 76.5984 | 0.9587 | 75.4021 | 0.98936 |  | 76.5984 | 0.9587
| 80 | 97.9796 | 0.66667 |  | 99.5301 | 0.64606 | 81.5197 | 0.96306 | 80.3821 | 0.99052 |  | 81.5197 | 0.96306
| 85 | 103.0776 | 0.68 |  | 104.5526 | 0.66095 | 86.4483 | 0.96677 | 85.364 | 0.99149 |  | 86.4483 | 0.96677
| 90 | 108.1665 | 0.69231 |  | 109.573 | 0.67465 | 91.3833 | 0.96995 | 90.3475 | 0.99232 |  | 91.3833 | 0.96995
| 95 | 113.2475 | 0.7037 |  | 114.5917 | 0.68729 | 96.3239 | 0.9727 | 95.3324 | 0.99304 |  | 96.3239 | 0.9727
| 100 | 118.3216 | 0.71429 |  | 119.6087 | 0.699 | 101.2693 | 0.97509 | 100.3186 | 0.99366 |  | 101.2693 | 0.97509
| 120 | 138.5641 | 0.75 |  | 139.6648 | 0.73822 | 121.0895 | 0.98209 | 120.2732 | 0.99546 |  | 121.0895 | 0.98209
| 140 | 158.7451 | 0.77778 |  | 159.7068 | 0.76844 | 140.9542 | 0.98651 | 140.2391 | 0.99659 |  | 140.9542 | 0.98651
| 160 | 178.8854 | 0.8 |  | 179.7394 | 0.79242 | 160.8487 | 0.98948 | 160.2125 | 0.99735 |  | 160.8487 | 0.98948
| 180 | 198.9975 | 0.81818 |  | 199.7655 | 0.8119 | 180.7642 | 0.99156 | 180.1913 | 0.99788 |  | 180.7642 | 0.99156
| 200 | 219.089 | 0.83333 |  | 219.7868 | 0.82805 | 200.6949 | 0.99309 | 200.1739 | 0.99826 |  | 200.6949 | 0.99309
| 220 | 239.1652 | 0.84615 |  | 239.8046 | 0.84165 | 220.6372 | 0.99423 | 220.1595 | 0.99855 |  | 220.6372 | 0.99423
| 240 | 259.2296 | 0.85714 |  | 259.8196 | 0.85325 | 240.5883 | 0.99512 | 240.1472 | 0.99877 |  | 240.5883 | 0.99512
| 260 | 279.2848 | 0.86667 |  | 279.8325 | 0.86328 | 260.5463 | 0.99581 | 260.1367 | 0.99895 |  | 260.5463 | 0.99581
| 280 | 299.3326 | 0.875 |  | 299.8437 | 0.87202 | 280.51 | 0.99637 | 280.1276 | 0.99909 |  | 280.51 | 0.99637
| 300 | 319.3744 | 0.88235 |  | 319.8535 | 0.87971 | 300.4782 | 0.99682 | 300.1196 | 0.9992 |  | 300.4782 | 0.99682
| 320 | 339.4113 | 0.88889 |  | 339.8621 | 0.88653 | 320.4501 | 0.99719 | 320.1126 | 0.9993 |  | 320.4501 | 0.99719
| 340 | 359.444 | 0.89474 |  | 359.8698 | 0.89262 | 340.4251 | 0.9975 | 340.1063 | 0.99937 |  | 340.4251 | 0.9975
| 360 | 379.4733 | 0.9 |  | 379.8766 | 0.89809 | 360.4027 | 0.99777 | 360.1007 | 0.99944 |  | 360.4027 | 0.99777
| 380 | 399.4997 | 0.90476 |  | 399.8828 | 0.90303 | 380.3826 | 0.99799 | 380.0957 | 0.9995 |  | 380.3826 | 0.99799
| 400 | 419.5235 | 0.90909 |  | 419.8884 | 0.90751 | 400.3644 | 0.99818 | 400.0911 | 0.99954 |  | 400.3644 | 0.99818

## readme
I hope that this spreadsheet makes a little sense to someone other than me: it is something I concocted some time ago which helped me understand light and the effect of distance. Red values on sheet 1 are values you can set yourself and correspond to a pingpong ball in front of a flash head, looked at side on.
Midpoint of flash is the first test, and for example as set up the hemisphere diffuser has a radius of 20mm and the flash head is also 20 mm away, both not atypical. The distance to a3 is 34mm, and by using the inverse square law you can determine that the light at point a3 from the centre point is .33 of the light at the point where a1 and a2 meet.
The first test is all about the light from the centre point but the other tests are all about flashes that have width, like a real flash does. I'm sure that to do this fully you would have to add integration into the mix but I've forgotten how to do this so I used this as a relative example rather than absolute values.
The second test then gives you a flash head width variable to play with to get out your relative light intensity. In the example the width is 35mm, and trigonometry gives us all the other values, so you can again use the inverse square law to determine intensity. This is the intensity of the light from the endpoint and assumes uniform intensity.
The third test was halfway along the 17.5mm of the example
The fourth test is completely variable and you can travel up the flash width by changing the value in red. In the example d1 and b3 are the same at 17.5mm, as they should be.
Why?
I did this purely for myself to understand why a perfectly hemispherical diffuser didn't always give me the even light I was expecting, and why it is sometimes better to have a flash further away for more even light. Bottom line, in the ideal world you should wrap a hemisphere diffuser in complete hemisphere light too, but that doesn't exist.
Note: the maths is accurate but flashlight is not a pin source. So this is an 'indicator' guide only. I'm sure someone could improve on this but it's not me =)